## evaluation_detail
CRITERIA DETAIL |  |  |  |  | Score
Criteria | Step | Check | Score | Description | Score's Definition | RATING | SCORE
Review the rulesets order (for global ruleset, if the ruleset is inteface-specific then evaluate as the description) | Check anti-spoofing filter | FALSE | 0 | - Placment: Check at WAN interface, this rule should be above and this should be a must whether the policy had it or not - Definition: anfi-spoofing rule is a type of rule that block any type of address that should not be on the internet | 20% | Failure | 1
| Check user permit rules | FALSE |  | - Placement: All interface that have permit in the policy. For WAN, this rule should be below antispoofing rule), for others, this rule should be above - Definition: A ruleset that allow/deny traffic from user to service (like LAN user to INTERNET) | 40% | Bad | 2
| Check noise drops order (only necessery for LAN, if there is more than 150 device or the policy, guideline do stated this, If the condition does not met, don't check this) | FALSE |  | - Placement: If implemented, check at LAN interface, this rule should place below user permit rule - Definition: noisedrop rule is a type of rule that block OSPF, multicast to optimize performance. | 60% | Fair | 3
| Check deny and alert rules (only necessery If the policy or guideline do state that a specific deny rule should alert the administator . If the policy don't have specify any alert rule, don't check this) | FALSE |  | - Placement: If implemented, this rule should be place above deny and log - Definition: Deny rule is a type of rule that alert the administrator through notification (eg. Email). | 80% | Good | 4
| Check deny and log rules (If the firewall have intergrated logging to deny rule and have deny by default, you can check this) | FALSE |  | - Placement: If implemented, this rule should be at the bottom every interface ruleset - Definition: Deny and log all the remaining traffic that not process through the above traffic. | 100% | Very well | 5
Stateful inspection | Check state tables | FALSE | 0 | - Definition: state tables is the table that keep all the connection (establisted, syn send,...) - How to check: make sure that administrator able to check the state table for a state of connection
| Ensure potentially harmful scripts like ActiveX, Java are blocked. (Evaluate this step only if the policy explicitly mentions blocking malicious scripts, such as ActiveX or Java and a layer 7 firewall is implemented. Otherwise, skip this step.) | FALSE |  | - Definition: Some technology embedded in the web could do RCE (remote code execution) in the past like Activex and java - How to check: if implemented, make sure the layer 7 firewall have DPI (and SSL inspection for HTTPs) and check for blocking this kind of mime: "ActiveX: application/vnd.ms-activex Java: application/java, application/x-java-applet."
| If using a URL filtering server, ensure configuration are correct. (Evaluate this step only if the policy explicitly mentions URL filtering, blocking a certain type of url and a layer 7 firewall is implemented. Otherwise, skip this step.) | FALSE |  | - Definition: URL filtering is used for blocking the network to a certain type of website How to check: If implemented, check for URL filtering configuration (eg.ensure that the right URL is block)
| Check MAC address filtering if used. (Evaluate this step only if the policy explicitly mentions MAC filtering. Otherwise, skip this step.) | FALSE |  | - Definition: MAC filtering can block/allow a specific type of MAC, commonly used to filter out what device could access the network - How to check: If implemented, check for MAC filtering configuration (eg.ensure that the authorized MAC is allow and blacklisted MAC is block)
Logging | Ensure logging is enabled. | FALSE | 0 | - Definition: rule logging is a mechanism when a rule is used, it will log or store information about it - How to check: Make sure administrator can access the firewall log list
| Periodically check logs for attack patterns. | FALSE |  | - Definition: check log for attack or unsual pattern is written in the policy to make sure that the administator analyze and check the log after a period of time - How to check: Check the policy to see if there is a requirement or procedure for administrators to regularly review logs.
Patches and updates | Ensure the firewall is updated to the latest patches. | FALSE | 0 | - Definition: Older version of firewall can contain some exploited bug, update it would be the easiest way to prevent attacker. - How to check: Check if the firewall version at the time of evaluation is the latest and also check the policy if it have procedure to update the firewall periodicly
| Check download sources (reliable websites or emails with digital signatures). | FALSE |  | - How to check: Check if there is a method to update from an official source (e.g., updating through the admin GUI). If admin have to manually download the file, trusted source is required (like official site) and verify if there is a hash-checking mechanism available.
Vulnerability assessments/Testing | Ensure that the network have procedure to check for open ports using tools like nmap. | FALSE | 0 | Check if the policy includes a procedure for verifying open ports using scanning tools (e.g., nmap).
| Ensure unnecessary ports are closed. | FALSE |  | Use a scanner (e.g. nmap) to check for any unauthorized open ports (not specified in the policy).
| Check rulesets to prevent denial of service or vulnerabilities. | FALSE |  | How to check: - Verify if the ruleset is closely aligned with the policy. - Check for any redundant rules that could create vulnerabilities for DoS attacks. - Is there any method implemented to prevent DoS attacks?
Compliance with security policy | Match ruleset with organizational security policies. | FALSE | 0 | The ruleset must ensure compliance with the organization's security policy (if the ruleset adheres to the firewall policy, it will inherently comply with the organization's security policy).
Block spoofed, private, and illegal IPs | Block Standard unroutables (255.255.255.255, 127.0.0.0). | FALSE | 0 | - Definition: Standard unroutables is a type of IP that can't route on the INTERNET like broadcast ip (255.255.255.255) and loopback (127.0.0.0/8) - How to check: Ensure WAN have a rule to block standard unroutables ip range that are not routable on the internet.
| Block Private RFC1918 (10.0.0.0/8, 172.16.0.0/12, 192.168.0.0/16). | FALSE |  | - Definition: Private IP is a type of IP only use for local (LAN) (192.168.0.0/16, 172.16.0.0./12, 10.0.0.0/8) - How to check: Ensure WAN have a rule to block private ip
| Block Reserved addresses (240.0.0.0). | FALSE |  | - Definition: A reserved IP address is an IP address that is reserved for a specific purpose and is not available for public use - How to check: Ensure WAN have a rule to block reserved ip defined by IANA.
| Block Illegal source addresses (0.0.0.0). | FALSE |  | - Definition: Illegal source address could be used to spoofed the ruleset, this can lead to evade detection in log and it is now allow on the INTERNET - How to check: Ensure WAN have a rule to block reserved ip defined by IANA.
| Block UDP echo, ICMP broadcast (RFC 2644). | FALSE |  | - Definition: UDP echo, ICMP broadcast can allow attacker to perform DDOS, - How to check: Ensure on WAN have a rule to block UDP port 7 (echo) and ICMP broadcast traffic on the above IP.
Port restrictions | Block unnecessary ports. | FALSE | 0 | The following ports know to have vulnerability and be should blocked: TCP: 20, 21, 22, 23, 25, 37, 53, 80, 87, 109, 110, 111, 119, 123, 135, 139, 143, 161, 162, 179, 389, 443, 445, 512, 513, 514, 515, 540, 1080, 2000, 2001, 2049, 4001, 4045, 6000, 6001, 8000, 8080, 8888 UDP: 20, 37, 53, 69, 111, 123, 135, 137, 138, 161, 162, 389, 445, 514, 2000, 2049, 4045, 6000
| Verify the port list matches organizational requirements. | FALSE |  | If 25, 80, 443 TCP port is open, ensure that it state the reason in the policy
Remote access | Ensure SSH (port 22) is used instead of Telnet. | FALSE | 0 | - Definition: Using telnet is not safe and not recommended for most situation - How to check: Ensure that any remote connections service is using SSH instead of telnet.
File transfers | Ensure the server supporting FTP is placed on a separate subnet from the internal network. (only evaluate this if the network have internal FTP service, if not then skip this step) | FALSE | 0 | - How to check: Ensure that if an FTP server exists, it is not placed in a separate network segment.
ICMP | ICMP echo requests and replies. | FALSE | 0 | - How to check: Ensure that ICMP traffic is blocked.
Egress filtering | Ensure only traffic originating from internal IPs is allowed out. | FALSE | 0 | - How to check: Check the policy to identify which network segments are allowed to establish outbound connections, and test to ensure that other segments cannot access the outside.
| Log all traffic not originating from internal IPs. | FALSE |  | - How to check: Log all traffic originating from unknown sources.
Firewall redundancy | Ensure hot standby for firewall in order to lower the firewall's downtime. (only evaluate this if the have , if not then skip this step) | FALSE | 0 | - How to check: Check if a backup firewall is activated in case the primary firewall goes down.